## NOISE
ALLAN VARIANCE FROM PHASE NOISE | [13 empty] | Calculation section
pay no attention
Enter data in yellow cells. | [12 empty] | to what's behind | h1 | h2 | h3 | h4 | h5
[13 empty] | this curtain! | 6.3246e-31 | 2e-29 | 2e-26 | 2e-24 | 2e-27
[14 empty] | a1 | a2 | a3 | a4 | a5
[14 empty] | 6.3246e-17 | 2e-15 | 2e-12 | 2e-10 | 2e-13
3.1623e-17
1e-15
1e-12
1e-10
1e-13
Oscillator
Frequency
10e6
Set the 1 Hz intercepts to achieve the deisred noise plot.
L(f) dBc
Floor | -165
f-1 term | -150
f-2 term | -120
f-3 term | -100
f-4 term | -130
To eliminate a noise term enter -200. |  |  |  | Offset | 0.001 | 0.01 | 0.1 | 1 | 10 | 100 | 1000 | 10000
|  |  |  | L(f) | -6.9897 | -39.5857 | -69.9525 | -99.9524 | -129.5805 | -156.1686 | -164.7208 | -164.9849
Allan Variance Calculation.
|  | High Freq. limit (Hz) | 100000
|  | Sample time | 0.001 | 0.01 | 0.1 | 1 | 10 | 100 | 1000
|  | Variance | 4.8248e-21 | 5.1909e-23 | 3.3554e-24 | 2.8006e-24 | 2.9052e-24 | 4.0887e-24 | 1.5933e-23
|  | Sqroot Variance | 6.9461e-11 | 7.2048e-12 | 1.8318e-12 | 1.6735e-12 | 1.7045e-12 | 2.0221e-12 | 3.9916e-12
|  | Low Freq. Limit (Hz) | 10
|  | Total RMS Jitter | 2.7431e-06 | radians
|  |  | 0.00015717 | degrees
|  |  | 4.3657e-14 | seconds
Phase noise numbers may not be available for frequencies below 1 or 10 Hz and an "educated guess" may be necessary. It is common for oscillators to exhibit noise in excess of f-3 below 10 Hz and the longer sample times will be significantly effected. Premium oscillators will exhibit little "random walk" with noise that rolls up at only f-3 well below 10 Hz.
You may wish to fix the minimum and maximum Y-axis value when changing phase noise numbers. Double-click on the chart then right click on the vertical axis to edit the axis. Set typical minimum and maximum values so that the chart does not rescale every time the noise numbers are changed.
Total RMS Jitter is calculated by integrating the noise from this low freq. limit to the high frequency limit above. The calculation adds three dB to the L(f) numbers. The seconds of jitter is calculated by dividing the radian jitter by the oscillator frequency and 2 pi.